## Link Budget UL
UMTS UL Link budget example, (c) UMTSWorld.com
TX
Mobile max power = 0.125W (dBm) | 21
Body loss - Antenna gain (dB) | 3
EIRP (dBm) | 18
RX
BTS noise density (dBm/Hz) =Thermal noise density + BTS noise figure | -168
RX noise power (dBm) =-168+10*log(3840000) | -102.1567
Interference margin (dB) | 3
RX interference power (dBm) =10*LOG(10^((-102.2+3)/10)-10^(-102.2/10)) | -102.1773
Noise & interference (dBm) =10*LOG(10^((-102.2)/10)+10^(-102.2/10)) | -99.1567
Process gain (dB), 12.2k voice =10*log(3840/12.2) | 24.9797
Required Eb/No for speech (dB) | 5.1
Antenna gain (dBi) | 16
Cable and connector losses (dB) | 3
Fast fading margin (dB) =slow moving mobile | 4
RX sensitivity (dBm) | -128.0364
Total available path loss (dB) | 146.0364
Dimensioning
Coverage propability | 90
Log normal fading | 7
Propagation model exponent (Okamura-Hata) | 3.52
Log normal fading margin (dB) | 7
Indoor / In-vehicle loss (dB) | 5
Softhandover gain (dB) | 3
Cell edge target propagation loss (dB) | 137.0364
Okamura-Hata cell range (km) L=137.4+35.2LOG(R) | 0.9765
Frecuencia | 1900 | MHz
hB | 25 | mts
hM | 1.5 | mts
CH | 0.045088
| 0.030182 | Log10 d
Okumura-Hata cell range (km) | 1.072 | Km

## Calulo Area
Radio | 1.072 | Km
a | 0.92835 | Km
Perimetro | 6.4318 | Km
Area | 2.9855 | Km2